## Bill of materials UAH
Category | Description | Manufacturer 1 | Case/Package | Manufacturer Part Number 1 | Quantity | Supplier 1 | Supplier Part Number 1 | Supplier Order Qty 1 | Supplier Stock 1 | Supplier Unit Price 1 | Supplier Subtotal 1 | Supplier Currency 1
Ceramic Capacitors | CAP CER 0.047UF 50V X7R 0603 | KEMET |  | C0603C473M5RAC7867 | 1 | Digi-Key | 399-14294-1-ND | 1 | 31068 | 3.57 | 3.57 | UAH
Ceramic Capacitors | Cap Ceramic 0.01uF 50V X7R 10% SMD 1206 125°C Plastic T/R | KEMET |  | C1206C103K5RAC7025 | 2 | Digi-Key | 399-17657-1-ND | 2 | 4660 | 5.76 | 11.52 | UAH
Ceramic Capacitors | CAP CER 0.056UF 50V 10% X7R 0805 | KEMET |  | C0805C563K5RACTU | 1 | Digi-Key | 399-8107-1-ND | 1 | 577 | 5.21 | 5.21 | UAH
Ceramic Capacitors | CAP CER 100UF 16V X5R 1210 | Taiyo Yuden |  | EMK325ABJ107MM-T | 1 | Digi-Key | 587-3152-1-ND | 1 | 25 | 54.04 | 54.04 | UAH
LED Emitters - Infrared, UV, Visible | 850 nm 100 mA Â±28Â° Surface Mount High Speed Infrared Emitting Diode | Vishay Semiconductors |  | VSMY2853G | 1 | Digi-Key | VSMY2853GCT-ND | 1 | 43350 | 23.86 | 23.86 | UAH
Optical Sensors - Phototransistors | PHOTOTRANSISTOR 470 TO 1090 NM | Vishay Semiconductors |  | VEMT2523X01 | 1 | Digi-Key | VEMT2523X01CT-ND | 1 | 12095 | 20.85 | 20.85 | UAH
Chip Resistor - Surface Mount | 10kΩ ±5% 0.125W 0805 Thick Film Chip Resistor AEC-Q200 compliant | Stackpole Electronics | 0805 | RMCF0805JT10K0 | 2 | Digi-Key | RMCF0805JT10K0CT-ND | 2 | 177906 | 2.74 | 5.49 | UAH
Potentiometers, Variable Resistors | 50 kOhms 0.25W, 1/4W J Lead Surface Mount Trimmer Potentiometer Cermet 11 Turn Top Adjustment | Bourns |  | PVG5A503C03R00 | 2 | Digi-Key | 490-2673-1-ND | 2 | 2115 | 79.54 | 159.09 | UAH
Chip Resistor - Surface Mount | Res Thin Film 0805 220 Ohm 1% 1/8W 50ppm/C Molded SMD SMD Paper T/R | Vishay BCcomponents | 0805 | MCU08050C2200FP500 | 1 | Digi-Key | 749-1727-1-ND | 1 | 8192 | 10.42 | 10.42 | UAH
Speakers | SPEAKER, 92DB SENSITIVITY, 30MM | Visaton |  | 3592 | 1 | Digi-Key | 2056-MB14-12V-ND | 1 | 190 | 47.45 | 47.45 | UAH
Clock/Timing - Programmable Timers and Oscillators | Precision Timer, 4.5 to 16 V, 0 to 70 degC, 8-Pin SOIC (D), Green (RoHS & no Sb/Br), Tube | Texas Instruments |  | NE555D | 2 | Digi-Key | 296-16792-ND | 2 | 4 | 12.89 | 25.78 | UAH