## Bill of materials
Category | Description | Manufacturer 1 | Case/Package | Manufacturer Part Number 1 | Quantity | Supplier 1 | Supplier Part Number 1 | Supplier Order Qty 1 | Supplier Stock 1 | Supplier Unit Price 1 | Supplier Subtotal 1 | Supplier Currency 1
Ceramic Capacitors | CAP CER 0.047UF 50V X7R 0603 | KEMET | 0603 | C0603C473M5RAC7867 | 1 | Digi-Key | 399-14294-1-ND | 1 | 31668 | 0.13 | 0.13 | USD
Ceramic Capacitors | Cap Ceramic 0.01uF 50V X7R 10% SMD 1206 125°C Plastic T/R | KEMET | 1206 | C1206C103K5RAC7025 | 2 | Digi-Key | 399-17657-1-ND | 2 | 5280 | 0.21 | 0.42 | USD
Ceramic Capacitors | CAP, MLCC, X7R, 0.056UF, 50V, 0805; Product Range:C Series; Capacitance:0.056 F; Capacitance Tolerance: 10%; Dielectric Characteristic:X7R; Voltage Rating:50V; Ceramic Capacitor Case:0805 [2012 Metric]; Operating Temperature ;RoHS Compliant: Yes | KEMET | 0805 | C0805C563K5RACTU | 1 | Digi-Key | 399-8107-1-ND | 1 | 4793 | 0.19 | 0.19 | USD
LED Emitters - Infrared, UV, Visible | Photodiode Green Micro SMT | Osram Opto |  | SFH4555 | 1 | Digi-Key | 475-3023-ND | 1 | 45665 | 0.81 | 0.81 | USD
LEDs | PHOTOTRANSISTOR, NPN, 900NM, T-1; Wavelength Typ:900nm; Power Consumption:165mW; Viewing Angle:24 ; No. of Pins:2Pins; Packaging:Each; MSL:-; Transistor Polarity:NPN ;RoHS Compliant: Yes | Osram | T | SFH 309 FA-4 | 1 | Digi-Key | 475-3557-ND | 1 | 6243 | 0.64 | 0.64 | USD
Chip SMD Resistors | RES 10K OHM 5% 1/8W 0805 | Stackpole Electronics | 0805 | RMCF0805JT10K0 | 2 | Digi-Key | RMCF0805JT10K0CT-ND | 2 | 1162956 | 0.1 | 0.2 | USD
Variable Resistors and Potentiometers | WIREWOUND POTENTIOMETER 2W | Bourns |  | 3590S-2-503L | 2 | Digi-Key | 3590S-2-503L-ND | 2 | 0 | 18.54 | 37.08 | USD
Chip SMD Resistors | Res Thin Film 0805 220 Ohm 1% 1/8W 50ppm/C Molded SMD SMD Paper T/R | Vishay BCcomponents | 0805 | MCU08050C2200FP500 | 1 | Digi-Key | 749-1727-1-ND | 1 | 8212 | 0.38 | 0.38 | USD
Speakers | SPEAKER, 92DB SENSITIVITY, 30MM | Soberton |  | SP-3005-1Y | 1 | Digi-Key | 433-1258-ND | 1 | 560 | 1.66 | 1.66 | USD
Timers and Oscillators | Standard Timer Single 8-Pin SOIC Tube | Texas Instruments | SOIC | NE555D | 2 | Digi-Key | 296-16792-ND | 2 | 5313 | 0.47 | 0.94 | USD
Ceramic Capacitors | 1210 100 uF 16 V ±20% Tolerance X5R Multilayer Ceramic Capacitor | Taiyo Yuden | 1210 | EMK325ABJ107MM-P | 1 | Digi-Key | 587-5426-1-ND | 1 | 316 | 1.87 | 1.87 | USD