## Bill of materials USD
Category | Description | Manufacturer 1 | Manufacturer Part Number 1 | Quantity | Supplier 1 | Supplier Part Number 1 | Supplier Order Qty 1 | Supplier Stock 1 | Supplier Unit Price 1 | Supplier Subtotal 1 | Supplier Currency 1
Ceramic Capacitors | CAP CER 0.047UF 50V X7R 0603 | KEMET | C0603C473M5RAC7867 | 1 | Digi-Key | 399-14294-1-ND | 1 | 31068 | 0.13 | 0.13 | USD
Ceramic Capacitors | Cap Ceramic 0.01uF 50V X7R 10% SMD 1206 125°C Plastic T/R | KEMET | C1206C103K5RAC7025 | 2 | Digi-Key | 399-17657-1-ND | 2 | 5170 | 0.21 | 0.42 | USD
Ceramic Capacitors | CAP CER 0.056UF 50V 10% X7R 0805 | KEMET | C0805C563K5RACTU | 1 | Digi-Key | 399-8107-1-ND | 1 | 4577 | 0.19 | 0.19 | USD
Ceramic Capacitors | CAP CER 100UF 16V X5R 1210 | Taiyo Yuden | EMK325ABJ107MM-T | 1 | Digi-Key | 587-3152-1-ND | 1 | 0 | 1.97 | 1.97 | USD
LED Emitters - Infrared, UV, Visible | 850 nm 100 mA Â±28Â° Surface Mount High Speed Infrared Emitting Diode | Vishay Semiconductors | VSMY2853G | 1 | Digi-Key | VSMY2853GCT-ND | 1 | 25350 | 0.87 | 0.87 | USD
Optical Sensors - Phototransistors | PHOTOTRANSISTOR 470 TO 1090 NM | Vishay Semiconductors | VEMT2523X01 | 1 | Digi-Key | VEMT2523X01CT-ND | 1 | 12098 | 0.76 | 0.76 | USD
Chip Resistor - Surface Mount | 10kΩ ±5% 0.125W 0805 Thick Film Chip Resistor AEC-Q200 compliant | Stackpole Electronics | RMCF0805JT10K0 | 2 | Digi-Key | RMCF0805JT10K0CT-ND | 2 | 660760 | 0.1 | 0.2 | USD
Potentiometers, Variable Resistors | 50 kOhms 0.25W, 1/4W J Lead Surface Mount Trimmer Potentiometer Cermet 11 Turn Top Adjustment | Bourns | PVG5A503C03R00 | 2 | Digi-Key | 490-2673-1-ND | 2 | 2138 | 2.9 | 5.8 | USD
Chip Resistor - Surface Mount | Res Thin Film 0805 220 Ohm 1% 1/8W 50ppm/C Molded SMD SMD Paper T/R | Vishay BCcomponents | MCU08050C2200FP500 | 1 | Digi-Key | 749-1727-1-ND | 1 | 8192 | 0.38 | 0.38 | USD
Speakers | SPEAKER, 92DB SENSITIVITY, 30MM | Soberton | SP-3005-1Y | 1 | Digi-Key | 433-1258-ND | 1 | 546 | 1.66 | 1.66 | USD
Clock/Timing - Programmable Timers and Oscillators | Precision Timer, 4.5 to 16 V, 0 to 70 degC, 8-Pin SOIC (D), Green (RoHS & no Sb/Br), Tube | Texas Instruments | NE555D | 2 | Digi-Key | 296-16792-ND | 2 | 4 | 0.47 | 0.94 | USD